## Tracker
|  |  | Customer: | Example Paper
|  |  | Location: | Anytown, LA
|  |  | Equipment: | Recovery Boiler #2
|  |  | Project Date: | June 2026
|  |  | s | Started
|  |  | c | Complete
EP ANYTOWN RB2 — 2026 OUTAGE NDE TRACKSHEET
Elevation | Received | Verifications Run | Verifications Received | Current Printed | Wear Printed | Forecasting Printed | Trending Printed | Execu Updated | Notes
FLOOR
-1'' FROM WELD
+0' 0''
+6' | LOW INITIAL | LOWS ENTERED
+12' | LOW INITIAL | LOWS ENTERED
+18' | LOW INITIAL | LOWS ENTERED
+24'
+26'
3X3 AREA AT SMELT SPOUTS 3'
3X3 AREA AT SMELT SPOUTS 2'
3X3 AREA AT SMELT SPOUTS 1'
FRONT WALL W/PORTS
+37'6''
+36' 0''
+34' 6''
+33' 0''
+31'6''
+30' 0''
+28'6'' = 1'' ABOVE WELD LINE
FRONT WALL MLO
POSITION 'A' OF THE TERTIARY PORTS
POSITION 'B' OF THE TERTIARY PORTS
POSITION 'C' OF THE TERTIARY PORTS
POSITION 'A' OF THE LIQUOR GUN
POSITION 'B' OF THE LIQUOR GUN
POSITION 'C' OF THE LIQUOR GUN
POSITION 'A'OF THE BURNER & SECONDARIES
POSITION 'B'OF THE BURNER & SECONDARIES
POSITION 'C'OF THE BURNER & SECONDARIES
POSITION 'A'OF THE PRIMARY AIRPORTS
POSITION 'B'OF THE PRIMARY AIRPORTS
POSITION 'C'OF THE PRIMARY AIRPORTS
REAR WALL W/PORTS
+37'6''
+36' 0''
+34' 6''
+33' 0''
+31'6''
+30' 0''
+28'6'' = 1'' ABOVE WELD LINE
REAR WALL MLO
POSITION 'A' OF THE TERTIARY PORTS
POSITION 'B' OF THE TERTIARY PORTS
POSITION 'C' OF THE TERTIARY PORTS
POSITION 'A' OF THE LIQUOR GUN
POSITION 'B' OF THE LIQUOR GUN
POSITION 'C' OF THE LIQUOR GUN
POSITION 'A'OF THE SECONDARY AIRPORTS
POSITION 'B'OF THE SECONDARY AIRPORTS
POSITION 'C'OF THE SECONDARY AIRPORTS
POSITION 'A'OF THE PRIMARY AIRPORTS
POSITION 'B'OF THE PRIMARY AIRPORTS
POSITION 'C'OF THE PRIMARY AIRPORTS
POSITION 'A' OF THE SMELTS
POSITION 'B' OF THE SMELTS
POSITION 'C' OF THE SMELTS
LEFT WALL W/PORTS
+37'6''
+36' 0''
+34' 6''
+33' 0''
+31'6''
+30' 0''
+28'6'' = 1'' ABOVE WELD LINE
LEFT WALL MLO
POSITION 'A' OF THE LIQUOR GUN
POSITION 'B' OF THE LIQUOR GUN
POSITION 'C' OF THE LIQUOR GUN
POSITION 'A' OF THE BURNER & SECONDARIES
POSITION 'B' OF THE BURNER & SECONDARIES
POSITION 'C' OF THE BURNER & SECONDARIES
POSITION 'A'OF THE PRIMARY AIRPORTS
POSITION 'B'OF THE PRIMARY AIRPORTS
POSITION 'C'OF THE PRIMARY AIRPORTS
RIGHT WALL W/PORTS
+37'6''
+36' 0'' | LOW INITIAL
+34' 6''
+33' 0''
+31'6''
+30' 0''
+28'6'' = 1'' ABOVE WELD LINE
RIGHT WALL MLO
POSITION 'A' OF THE LIQUOR GUN
POSITION 'B' OF THE LIQUOR GUN
POSITION 'C' OF THE LIQUOR GUN
POSITION 'A' OF THE BURNER & SECONDARIES
POSITION 'B' OF THE BURNER & SECONDARIES
POSITION 'C' OF THE BURNER & SECONDARIES
POSITION 'A'OF THE PRIMARY AIRPORTS
POSITION 'B'OF THE PRIMARY AIRPORTS
POSITION 'C'OF THE PRIMARY AIRPORTS
NOSE CONE
+19'8'' | [8 empty] | reread due to bad cal block
+17'9'' | [8 empty] | reread due to bad cal block
+15'7'' | [8 empty] | reread due to bad cal block
+11'5'' | [8 empty] | reread due to bad cal block
+4'9'' | [8 empty] | reread due to bad cal block
+1'3'' | [8 empty] | reread due to bad cal block
0'REFERENCE
-2' 8''
-6' 0''
-8' 9''
-12' 0''
SOOTBLOWER PASS 'A'
REAR OF IK #1/2 | [8 empty] | reread due to bad cal block
REAR OF IK #11/12 | [8 empty] | reread due to bad cal block
REAR OF IK #21/22 | [8 empty] | reread due to bad cal block
REAR OF IK #31/32 | [8 empty] | reread due to bad cal block
FRONT OF IK #1/2 | [8 empty] | reread due to bad cal block
FRONT OF IK #11/12 | [8 empty] | reread due to bad cal block
FRONT OF IK #21/22 | [8 empty] | reread due to bad cal block
FRONT OF IK #31/32 | [8 empty] | reread due to bad cal block
POSITION ' A ' OF IK 1 | [8 empty] | reread due to bad cal block
POSITION ' B ' OF IK 1 | [8 empty] | reread due to bad cal block
POSITION ' C ' OF IK 1 | [8 empty] | reread due to bad cal block
POSITION ' A ' OF IK 2 | [8 empty] | reread due to bad cal block
POSITION ' B ' OF IK 2 | [8 empty] | reread due to bad cal block
POSITION ' C ' OF IK 2 | [8 empty] | reread due to bad cal block
POSITION ' A ' OF IK 11 | [8 empty] | reread due to bad cal block
POSITION ' B ' OF IK 11 | [8 empty] | reread due to bad cal block
POSITION ' C ' OF IK 11 | [8 empty] | reread due to bad cal block
POSITION ' A ' OF IK 12 | [8 empty] | reread due to bad cal block
POSITION ' B ' OF IK 12 | [8 empty] | reread due to bad cal block
POSITION ' C ' OF IK 12 | [8 empty] | reread due to bad cal block
POSITION ' A ' OF IK 21 | [8 empty] | reread due to bad cal block
POSITION ' B ' OF IK 21 | [8 empty] | reread due to bad cal block
POSITION ' C ' OF IK 21 | [8 empty] | reread due to bad cal block
POSITION ' A ' OF IK 22 | [8 empty] | reread due to bad cal block
POSITION ' B ' OF IK 22 | [8 empty] | reread due to bad cal block
POSITION ' C ' OF IK 22 | [8 empty] | reread due to bad cal block
POSITION ' A ' OF IK 31 | [8 empty] | reread due to bad cal block
POSITION ' B ' OF IK 31 | [8 empty] | reread due to bad cal block
POSITION ' C ' OF IK 31 | [8 empty] | reread due to bad cal block
POSITION ' A ' OF IK 32 | [8 empty] | reread due to bad cal block
POSITION ' B ' OF IK 32 | [8 empty] | reread due to bad cal block
POSITION ' C ' OF IK 32 | [8 empty] | reread due to bad cal block
SOOTBLOWER PASS 'B'
REAR OF IK #3/4
REAR OF IK #49/50
REAR OF IK #13/14
REAR OF IK #53/54
REAR OF IK #23/24
REAR OF IK #57/58
FRONT OF IK #3/4
FRONT OF IK #49/50
FRONT OF IK #13/14
FRONT OF IK #53/54
FRONT OF IK #23/24
FRONT OF IK #57/58
POSITION ' A ' OF IK 3 OPENING
POSITION ' B ' OF IK 3 OPENING
POSITION ' C ' OF IK 3 OPENING
POSITION ' A ' OF IK 4 OPENING
POSITION ' B ' OF IK 4 OPENING
POSITION ' C ' OF IK 4 OPENING
POSITION ' A ' OF IK 49 OPENING
POSITION ' B ' OF IK 49 OPENING
POSITION ' C ' OF IK 49 OPENING
POSITION ' A ' OF IK 50 OPENING
POSITION ' B ' OF IK 50 OPENING
POSITION ' C ' OF IK 50 OPENING
POSITION ' A ' OF IK 13 OPENING
POSITION ' B ' OF IK 13 OPENING
POSITION ' C ' OF IK 13 OPENING
POSITION ' A ' OF IK 14 OPENING
POSITION ' B ' OF IK 14 OPENING
POSITION ' C ' OF IK 14 OPENING
POSITION ' A ' OF IK 53 OPENING
POSITION ' B ' OF IK 53 OPENING
POSITION ' C ' OF IK 53 OPENING
POSITION ' A ' OF IK 54 OPENING
POSITION ' B ' OF IK 54 OPENING
POSITION ' C ' OF IK 54 OPENING
POSITION ' A ' OF IK 23 OPENING
POSITION ' B ' OF IK 23 OPENING
POSITION ' C ' OF IK 23 OPENING
POSITION ' A ' OF IK 24 OPENING
POSITION ' B ' OF IK 24 OPENING
POSITION ' C ' OF IK 24 OPENING
POSITION ' A ' OF IK 57 OPENING
POSITION ' B ' OF IK 57 OPENING
POSITION ' C ' OF IK 57 OPENING
POSITION ' A ' OF IK 58 OPENING
POSITION ' B ' OF IK 58 OPENING
POSITION ' C ' OF IK 58 OPENING
SOOTBLOWER PASS 'C'
REAR OF IK# 5/6
REAR OF IK #51/52
REAR OF IK #15/16
REAR OF IK #55/56
REAR OF IK #25/26
FRONT OF IK #5/6
FRONT OF IK #51/52
FRONT OF IK #15/16
FRONT OF IK #55/56
FRONT OF IK #25/26
POSITION ' A ' OF IK 5 OPENING
POSITION ' B ' OF IK 5 OPENING
POSITION ' C ' OF IK 5 OPENING
POSITION ' A ' OF IK 6 OPENING
POSITION ' B ' OF IK 6 OPENING
POSITION ' C ' OF IK 6 OPENING
POSITION ' A ' OF IK 51 OPENING
POSITION ' B ' OF IK 51 OPENING
POSITION ' C ' OF IK 51 OPENING
POSITION ' A ' OF IK 52 OPENING
POSITION ' B ' OF IK 52 OPENING
POSITION ' C ' OF IK 52 OPENING
POSITION ' A ' OF IK 15 OPENING
POSITION ' B ' OF IK 15 OPENING
POSITION ' C ' OF IK 15 OPENING
POSITION ' A ' OF IK 16 OPENING
POSITION ' B ' OF IK 16 OPENING
POSITION ' C ' OF IK 16 OPENING
POSITION ' A ' OF IK 55 OPENING
POSITION ' B ' OF IK 55 OPENING
POSITION ' C ' OF IK 55 OPENING
POSITION ' A ' OF IK 56 OPENING
POSITION ' B ' OF IK 56 OPENING
POSITION ' C ' OF IK 56 OPENING
POSITION ' A ' OF IK 25 OPENING
POSITION ' B ' OF IK 25 OPENING
POSITION ' C ' OF IK 25 OPENING
POSITION ' A ' OF IK 26 OPENING
POSITION ' B ' OF IK 26 OPENING
POSITION ' C ' OF IK 26 OPENING
SOOTBLOWER PASS 'D'
REAR OF IK #7/8
REAR OF IK #17/18
REAR OF IK #27/28
FRONT OF IK 7/8
FRONT OF IK #17/18
FRONT OF IK #27/28
POSITION ' A ' OF IK 7 OPENING
POSITION ' B ' OF IK 7 OPENING
POSITION ' C ' OF IK 7 OPENING
POSITION ' A ' OF IK 8 OPENING
POSITION ' B ' OF IK 8 OPENING
POSITION ' C ' OF IK 8 OPENING
POSITION ' A ' OF IK 17 OPENING
POSITION ' B ' OF IK 17 OPENING
POSITION ' C ' OF IK 17 OPENING
POSITION ' A ' OF IK 18 OPENING
POSITION ' B ' OF IK 18 OPENING
POSITION ' C ' OF IK 18 OPENING
POSITION ' A ' OF IK 27 OPENING
POSITION ' B ' OF IK 27 OPENING
POSITION ' C ' OF IK 27 OPENING
POSITION ' A ' OF IK 28 OPENING
POSITION ' B ' OF IK 28 OPENING
POSITION ' C ' OF IK 28 OPENING
SOOTBLOWER PASS 'E'
REAR OF IK #9/10
REAR OF IK #19/20
REAR OF IK #29/30
FRONT OF IK #9/10
FRONT OF IK #19/20
FRONT OF IK #29/30
POSITION ' A ' OF IK 9 OPENING
POSITION ' B ' OF IK 9 OPENING
POSITION ' C ' OF IK 9 OPENING
POSITION ' A ' OF IK 10 OPENING
POSITION ' B ' OF IK 10 OPENING
POSITION ' C ' OF IK 10 OPENING
POSITION ' A ' OF IK 19 OPENING
POSITION ' B ' OF IK 19 OPENING
POSITION ' C ' OF IK 19 OPENING
POSITION ' A ' OF IK 20 OPENING
POSITION ' B ' OF IK 20 OPENING
POSITION ' C ' OF IK 20 OPENING
POSITION ' A ' OF IK 29 OPENING
POSITION ' B ' OF IK 29 OPENING
POSITION ' C ' OF IK 29 OPENING
POSITION ' A ' OF IK 30 OPENING
POSITION ' B ' OF IK 30 OPENING
POSITION ' C ' OF IK 30 OPENING
SOOTBLOWER PASS 'F'
REAR OF IK #33/34
REAR OF IK #35/36
REAR OF IK #37/38
REAR OF IK #39/40
FRONT OF IK #33/34
FRONT OF IK #35/36
FRONT OF IK #37/38
FRONT OF IK #39/40
SOOTBLOWER PASS 'G'
REAR OF IK #41/42
REAR OF IK #43/44
REAR OF IK #45/46
REAR OF IK #47/48
FRONT OF IK #41/42
FRONT OF IK #43/44
FRONT OF IK #45/46
FRONT OF IK #47/48
SOOTBLOWER PASS 'H'
REAR SIDE OF IK #63/64 | [8 empty] | reread due to bad cal block
REAR SIDE OF IK #65/66 | [8 empty] | reread due to bad cal block
REAR SIDE OF IK #67/68 | [8 empty] | reread due to bad cal block
REAR SIDE OF IK #69/70 | [8 empty] | reread due to bad cal block
FRONT SIDE OF IK #63/64 | [8 empty] | reread due to bad cal block
FRONT SIDE OF IK #65/66 | [8 empty] | reread due to bad cal block
FRONT SIDE OF IK #67/68 | [8 empty] | reread due to bad cal block
FRONT SIDE OF IK #69/70 | [8 empty] | reread due to bad cal block
POSITION 'A' OF IK 63 OPENING | [8 empty] | reread due to bad cal block
POSITION 'B' OF IK 63 OPENING | [8 empty] | reread due to bad cal block
POSITION 'C' OF IK 63 OPENING | [8 empty] | reread due to bad cal block
POSITION 'A' OF IK 64 OPENING | [8 empty] | reread due to bad cal block
POSITION 'B' OF IK 64 OPENING | [8 empty] | reread due to bad cal block
POSITION 'C' OF IK 64 OPENING | [8 empty] | reread due to bad cal block
POSITION 'A' OF IK 65 OPENING | [8 empty] | reread due to bad cal block
POSITION 'B' OF IK 65 OPENING | [8 empty] | reread due to bad cal block
POSITION 'C' OF IK 65 OPENING | [8 empty] | reread due to bad cal block
POSITION 'A' OF IK 66 OPENING | [8 empty] | reread due to bad cal block
POSITION 'B' OF IK 66 OPENING | [8 empty] | reread due to bad cal block
POSITION 'C' OF IK 66 OPENING | [8 empty] | reread due to bad cal block
POSITION 'A' OF IK 67 OPENING | [8 empty] | reread due to bad cal block
POSITION 'B' OF IK 67 OPENING | [8 empty] | reread due to bad cal block
POSITION 'C' OF IK 67 OPENING | [8 empty] | reread due to bad cal block
POSITION 'A' OF IK 68 OPENING | [8 empty] | reread due to bad cal block
POSITION 'B' OF IK 68 OPENING | [8 empty] | reread due to bad cal block
POSITION 'C' OF IK 68 OPENING | [8 empty] | reread due to bad cal block
POSITION 'A' OF IK 69 OPENING | [8 empty] | reread due to bad cal block
POSITION 'B' OF IK 69 OPENING | [8 empty] | reread due to bad cal block
POSITION 'C' OF IK 69 OPENING | [8 empty] | reread due to bad cal block
POSITION 'A' OF IK 70 OPENING | [8 empty] | reread due to bad cal block
POSITION 'B' OF IK 70 OPENING | [8 empty] | reread due to bad cal block
POSITION 'C' OF IK 70 OPENING | [8 empty] | reread due to bad cal block
SOOTBLOWER PASS 'I'
REAR OF IK #61/62 | [8 empty] | reread due to bad cal block
POSITION 'A' OF IK 61 OPENING | [8 empty] | reread due to bad cal block
POSITION 'B' OF IK 61 OPENING | [8 empty] | reread due to bad cal block
POSITION 'C' OF IK 61 OPENING | [8 empty] | reread due to bad cal block
POSITION 'A' OF IK 62 OPENING | [8 empty] | reread due to bad cal block
POSITION 'B' OF IK 62 OPENING | [8 empty] | reread due to bad cal block
POSITION 'C' OF IK 62 OPENING | [8 empty] | reread due to bad cal block
SUPERHEATER
SECONDARY LOOP ROW #21-28 POSITION 'C'
SECONDARY LOOP ROW #21-28 POSITION 'B'
SECONDARY LOOP ROW #21-28 POSITION 'A'
SECONDARY LOOP ROW #17-20 POSITION 'C'
SECONDARY LOOP ROW #17-20 POSITION 'B'
SECONDARY LOOP ROW #17-20 POSITION 'A'
SECONDARY LOOP ROW #13-16 POSITION 'C'
SECONDARY LOOP ROW #13-16 POSITION 'B'
SECONDARY LOOP ROW #13-16 POSITION 'A'
SECONDARY LOOP ROW #9-12 POSITION C'
SECONDARY LOOP ROW #9-12 POSITION B'
SECONDARY LOOP ROW #9-12 POSITION A'
SECONDARY LOOP ROW #5-8 POSITION C'
SECONDARY LOOP ROW #5-8 POSITION B'
SECONDARY LOOP ROW #5-8 POSITION A'
SECONDARY LOOP ROW #1-4 POSITION C'
SECONDARY LOOP ROW #1-4 POSITION B'
SECONDARY LOOP ROW #1-4 POSITION A'
PRIMARY LOOP ROW #9-12 POSITION C'
PRIMARY LOOP ROW #9-12 POSITION B'
PRIMARY LOOP ROW #9-12 POSITION A'
PRIMARY LOOP HAIRPIN ROW#6-7 POS 'A'
PRIMARY LOOP HAIRPIN ROW#6-7 POS 'B'
PRIMARY LOOP HAIRPIN ROW#6-7 POS 'C'
PRIMARY LOOP ROW #5-8 POSITION C'
PRIMARY LOOP ROW #5-8 POSITION B'
PRIMARY LOOP ROW #5-8 POSITION A'
PRIMARY LOOP HAIRPIN ROW#2-3 POS 'A'
PRIMARY LOOP HAIRPIN ROW#2-3 POS 'B'
PRIMARY LOOP HAIRPIN ROW#2-3 POS 'C'
PRIMARY LOOP ROW #1-4 POSITION C'
PRIMARY LOOP ROW #1-4 POSITION B'
PRIMARY LOOP ROW #1-4 POSITION A'
TERTIARY LOOP ROW #13-22 POSITION 'C'
TERTIARY LOOP ROW #13-22 POSITION 'B'
TERTIARY LOOP ROW #13-22 POSITION 'A'
TERTIARY LOOP ROW #7-12 POSITION C'
TERTIARY LOOP ROW #7-12 POSITION B'
TERTIARY LOOP ROW #7-12 POSITION A'
TERTIARY LOOP ROW #1-6 POSITION C'
TERTIARY LOOP ROW #1-6 POSITION B'
TERTIARY LOOP ROW #1-6 POSITION A'
SUPERHEATER MLO
TERTIARY LOOP ROW #13-22 POSITION 'C' |  |  |  |  | N/A | N/A | N/A
TERTIARY LOOP ROW #13-22 POSITION 'B' |  |  |  |  | N/A | N/A | N/A
TERTIARY LOOP ROW #13-22 POSITION 'A' |  |  |  |  | N/A | N/A | N/A
TERTIARY LOOP ROW #7-12 POSITION C' |  |  |  |  | N/A | N/A | N/A
TERTIARY LOOP ROW #7-12 POSITION B' |  |  |  |  | N/A | N/A | N/A
TERTIARY LOOP ROW #7-12 POSITION A' |  |  |  |  | N/A | N/A | N/A
TERTIARY LOOP ROW #1-6 POSITION C' |  |  |  |  | N/A | N/A | N/A
TERTIARY LOOP ROW #1-6 POSITION B' |  |  |  |  | N/A | N/A | N/A
TERTIARY LOOP ROW #1-6 POSITION A' |  |  |  |  | N/A | N/A | N/A
AUXILIARY SCOPE ITEMS
PT OF COMPOSITE PORTS
RT OF ECONOMIZER AT ALL FOUR HEADERS | [8 empty] | COMPLETE - NO SACC ONLY BUILDUP IN TUBES. REAR HEADER COLD SIDE TUBE 79 CUT OUT FOR INSPECTION
SWUT SOOTBLOWER FLANGE TO LANCE WELD (H, I, A, B, C, D, E, F, G)
SWUT SOOTBLOWER NOZZLE EXTENSION TO LANCE WELD (H, I, A, B, C, D, E)
SWUT SOOTBLOWER NOZZLE EXTENSION TO NOZZLE WELD (H, I, A, B, C, D, E)
UT OF LAST 6" OF LANCE TUBE (H, I, A, B, C, D, E)
VT OF ALL NOZZLES (BSI)
WFMT EAST ID FAN
WFMT WEST ID FAN
WFMT SCRUBBER FAN
DRY MAG PRIMARY FD FAN
DRY MAG SECONDARY FD FAN
DRY MAG TERTIARY FD FAN
UT/PT MUD DRUM BLOW DOWN LINES
UT RAPID DRAIN LINES
PUNCHLIST
ITEM 37 UT spout 2 tube 38 where known indication is present, Thermal spray coverage is still apparent. | [8 empty] | An ultrasonic thickness (UT) inspection was performed on rear wall tube 38 at the smelt spout elevation at a previous indication. Reading: .286". Pit depth: .090". Remaining wall: .196". Flag: .149". T-min: .144".
ITEM 38 Add two additional UT bands located first 12 smelt run floor tubes located LHS. Between the FW 2nd & 3rd test bands. | [8 empty] | Complete and entered into TRACE
Item 61 The following areas will require UT and heat shield work. Verify all locations have tube tabs & shields are slotted over tabs. Prim inlet-PL 2 @ IK 31 & 32 elev. side to side tube. Prim outlet-PL 1 @ IK 31 & 32 elev. has slipped down, secure. Prim inlet PL 32 @ IK 31 & 32 elev. Sec inlet-PL 2 @ IK 13 & 14 elev. Sec inlet-PL 31 @ Ik 48 elev. secure shield.
Item 75 RT LHS and RHS equalizer tubes in penthouse, from header stub to first butt weld. Requested by Mark Busby.